## Data
Telemetry Packet Generator
Adjust the values and save the bytes to the packet using a hex editor
Subsystem | Parameter | Value | Unit | Parameter Length | Bytes (Hex)
| Addressing | CougSat-1 |  | 1 | 28
| Packet Length | 238 |  | 1 | 3B
ADCS | Latitude | 46.7317 | Geographic Coordinate | 4 | 10B669ED
| Longitude | -117.1702 | Geographic Coordinate | 4 | D618C033
| Roll | 120 | Euler Angles | 2 | 5555
| Pitch | 359.9 | Euler Angles | 2 | FFED
| Yaw | 12.85 | Euler Angles | 2 | 0923
| X PWM Out | 12 | Unitless 16b | 2 | 000C
| Y PWM Out | 314 | Unitless 16b | 2 | 013A
| Z PWM Out | 15000 | Unitless 16b | 2 | 3A98
| X Current | 0.134 | Current | 2 | 037D
| Y Current | 0.0098 | Current | 2 | 0041
| Z Current | 2.415 | Current | 2 | 3EE4
C&DH | Operating Mode | Safe |  | 1 | 01
| Current Time | 2018-12-22 23:18 | Time | 4 | 5C1EC628
| SD Card Used | 1234567890 | Unitless 40b | 5 | 00499602D2
| Reset Count | 13 | Unitless 8b | 1 | 0D
| Last error | 0 | Unitless 8b | 1 | 00
Comms | RX Power | 0.465 | Power | 2 | 0744
| TX 230mm Power | 1.3 | Power | 2 | 1450
| TX 700mm Power | 0.001 | Power | 2 | 0004
| RX SNR | 13.24 | Decibels | 2 | 33B8
| RX Frequency | 435001000 | Frequency | 3 | 42603A
| TX 230mm Frequency | 1277123000 | Frequency | 3 | C2DF9E
| TX 700mm Frequency | 435200000 | Frequency | 3 | 426800
| 5.0V Reg Voltage | 4.987 | Voltage | 2 | 81DE
| 5.0V Reg Current | 0.345 | Current | 2 | 08FC
| 9.0V Reg Voltage | 9.0084 | Voltage | 2 | EA98
| 9.0V Reg Current | 0.413 | Current | 2 | 0AC1
| 3.3V-0 Current | 0.038 | Current | 2 | 00FD
| 3.3V-1 Current | 0.144 | Current | 2 | 03C0
| 3.3V-2 Current | 0.671 | Current | 2 | 1179
| 5.0V-0 Current | 0.001 | Current | 2 | 0006
| 5.0V-1 Current | 0.001 | Current | 2 | 0006
| 5.0V-2 Current | 0.33 | Current | 2 | 0898
| 9.0V-0 Current | 0.001 | Current | 2 | 0006
| 9.0V-1 Current | 0.404 | Current | 2 | 0A85
| Bad Packet Count | 301 | Unitless 16b | 2 | 012D
ECS | ADCS Temp | -60 | Temperature | 1 | C4
| IHU Temp | -57 | Temperature | 1 | C7
| IFJR Temp | -54 | Temperature | 1 | CA
| Comms Temp | -51 | Temperature | 1 | CD
| RX Temp | -48 | Temperature | 1 | D0
| TX 230mm Temp | -45 | Temperature | 1 | D3
| TX 700mm Temp | -42 | Temperature | 1 | D6
| Reg 5.0V Temp | -39 | Temperature | 1 | D9
| Reg 9.0V Temp | -36 | Temperature | 1 | DC
| PMIC Temp | -33 | Temperature | 1 | DF
| Battery A Temp | -30 | Temperature | 1 | E2
| Battery B Temp | -27 | Temperature | 1 | E5
| Reg 3.3V A Temp | -24 | Temperature | 1 | E8
| Reg 3.3V B Temp | -21 | Temperature | 1 | EB
| PV 0 Temp | -18 | Temperature | 1 | EE
| PV 1 Temp | -15 | Temperature | 1 | F1
| PV 2 Temp | -12 | Temperature | 1 | F4
| PV 3 Temp | -9 | Temperature | 1 | F7
| PV 4 Temp | -6 | Temperature | 1 | FA
| PV 5 Temp | -3 | Temperature | 1 | FD
| PV 6 Temp | 0 | Temperature | 1 | 00
| PV 7 Temp | 3 | Temperature | 1 | 03
| MPPT 0 Temp | 6 | Temperature | 1 | 06
| MPPT 1 Temp | 9 | Temperature | 1 | 09
| MPPT 2 Temp | 12 | Temperature | 1 | 0C
| MPPT 3 Temp | 15 | Temperature | 1 | 0F
| MPPT 4 Temp | 18 | Temperature | 1 | 12
| MPPT 5 Temp | 21 | Temperature | 1 | 15
| MPPT 6 Temp | 24 | Temperature | 1 | 18
| MPPT 7 Temp | 27 | Temperature | 1 | 1B
EPS | Voltage PV 0 | 1.75 | Voltage | 2 | 2D92
| Voltage PV 1 | 1.85 | Voltage | 2 | 302D
| Voltage PV 2 | 3.41 | Voltage | 2 | 58CD
| Voltage PV 3 | 2.95 | Voltage | 2 | 4CD2
| Voltage PV 4 | 0.41 | Voltage | 2 | 0AAD
| Voltage PV 5 | 0.71 | Voltage | 2 | 127D
| Voltage PV 6 | 1.002 | Voltage | 2 | 1A18
| Voltage PV 7 | 1.015 | Voltage | 2 | 1A6E
| Current PV 0 | 0.01 | Current | 2 | 0042
| Current PV 1 | 0.051 | Current | 2 | 0154
| Current PV 2 | 0.31 | Current | 2 | 0812
| Current PV 3 | 0.123 | Current | 2 | 0334
| Current PV 4 | 0.02 | Current | 2 | 0085
| Current PV 5 | 0.042 | Current | 2 | 0118
| Current PV 6 | 0.13 | Current | 2 | 0362
| Current PV 7 | 0.331 | Current | 2 | 089E
| Current MPPT 0 | 0.0041 | Current | 2 | 001B
| Current MPPT 1 | 0.024 | Current | 2 | 00A0
| Current MPPT 2 | 0.26 | Current | 2 | 06C5
| Current MPPT 3 | 0.09 | Current | 2 | 0258
| Current MPPT 4 | 0.001 | Current | 2 | 0006
| Current MPPT 5 | 0.002 | Current | 2 | 000D
| Current MPPT 6 | 0.03 | Current | 2 | 00C8
| Current MPPT 7 | 0.085 | Current | 2 | 0236
| Voltage Battery 0 | 3.751 | Voltage | 2 | 61AE
| Voltage Battery 1 | 3.693 | Voltage | 2 | 602C
| Current Battery 0 | 3.14 | Current | 2 | 51C5
| Current Battery 1 | 2.6 | Current | 2 | 43B5
| Voltage 3.3V Reg 0 | 3.31 | Voltage | 2 | 5632
| Voltage 3.3V Reg 1 | 3.32 | Voltage | 2 | 5675
| Current 3.3V Reg 0 | 1.3 | Current | 2 | 21DA
| Current 3.3V Reg 1 | 0.9 | Current | 2 | 1770
| Current PR 3.3V-0 | 0.01 | Current | 2 | 0042
| Current PR 3.3V-1 | 0.02 | Current | 2 | 0085
| Current PR 3.3V-2 | 0.03 | Current | 2 | 00C8
| Current PR 3.3V-3 | 0.04 | Current | 2 | 010A
| Current PR 3.3V-4 | 0.05 | Current | 2 | 014D
| Current PR 3.3V-5 | 0.06 | Current | 2 | 0190
| Current PR 3.3V-6 | 0.07 | Current | 2 | 01D2
| Current PR 3.3V-7 | 0.08 | Current | 2 | 0215
| Current PR 3.3V-8 | 0.09 | Current | 2 | 0258
| Current PR 3.3V-9 | 0.1 | Current | 2 | 029A
| Current PR 3.3V-10 | 0.11 | Current | 2 | 02DD
| Current PR 3.3V-11 | 0.12 | Current | 2 | 0320
| Current PR 3.3V-12 | 0.13 | Current | 2 | 0362
| Current PR Batt-0 | 0.02 | Current | 2 | 0085
| Current PR Batt-1 | 0.04 | Current | 2 | 010A
| Current PR Batt-2 | 0.06 | Current | 2 | 0190
| Current PR Batt-3 | 0.08 | Current | 2 | 0215
| Current PR Batt-4 | 0.1 | Current | 2 | 029A
| Current PR Batt-5 | 0.12 | Current | 2 | 0320
| Current PR Batt-6 | 0.14 | Current | 2 | 03A5
| Current PV 3.3-0 | 0.001 | Current | 2 | 0006
| Current PV 3.3-1 | 0.001 | Current | 2 | 0006
| Current PV 3.3-2 | 0.001 | Current | 2 | 0006
| Current PV 3.3-3 | 0.0014 | Current | 2 | 0009
| Current BH-0 | 0.41 | Current | 2 | 0AAD
| Current BH-1 | 0.031 | Current | 2 | 00CE
| Current Deployables | 0.001 | Current | 2 | 0006
| MPPT Switching States | 22726 | Unitless 16b | 2 | 58C6
| Output Switching States | 491115665606 | Unitless 40b | 5 | 7258C658C6
| EPS Switching States | 6342 | Unitless 16b | 2 | 18C6
| Padding | 0 |  | 2 | 0000

## Switching States
MPPT Switching States |  |  |  | 22726 | Output Switching States |  |  |  | 491115665606 | EPS Switching States |  |  |  | 6342
Net | Bit | Path A | Path B | Tallied Value | Net | Bit | Path A | Path B | Tallied Value | Net | Bit | Path A | Path B | Tallied Value
PV_IN-0 | 0 | 0 | 1 | 2 | PR_3.3V-0 | 0 | 0 | 1 | 2 | PV_3.3V-0 | 0 | 0 | 1 | 2
PV_IN-1 | 2 | 1 | 0 | 6 | PR_3.3V-1 | 2 | 1 | 0 | 6 | PV_3.3V-1 | 2 | 1 | 0 | 6
PV_IN-2 | 4 | 0 | 0 | 6 | PR_3.3V-2 | 4 | 0 | 0 | 6 | PV_3.3V-2 | 4 | 0 | 0 | 6
PV_IN-3 | 6 | 1 | 1 | 198 | PR_3.3V-3 | 6 | 1 | 1 | 198 | PV_3.3V-3 | 6 | 1 | 1 | 198
PV_IN-4 | 8 | 0 | 0 | 198 | PR_3.3V-4 | 8 | 0 | 0 | 198 | PR_BH-0 | 8 | 0 | 0 | 198
PV_IN-5 | 10 | 0 | 1 | 2246 | PR_3.3V-5 | 10 | 0 | 1 | 2246 | PR_BH-1 | 10 | 0 | 1 | 2246
PV_IN-6 | 12 | 1 | 0 | 6342 | PR_3.3V-6 | 12 | 1 | 0 | 6342 | PR_DEPLOY | 12 | 1 | 0 | 6342
PV_IN-7 | 14 | 1 | 0 | 22726 | PR_3.3V-7 | 14 | 1 | 0 | 22726
[5 empty] | PR_3.3V-8 | 16 | 0 | 1 | 153798
[5 empty] | PR_3.3V-9 | 18 | 1 | 0 | 415942
[5 empty] | PR_3.3V-10 | 20 | 0 | 0 | 415942
[5 empty] | PR_3.3V-11 | 22 | 1 | 1 | 12998854
[5 empty] | PR_3.3V-12 | 24 | 0 | 0 | 12998854
[5 empty] | PR_BATT-0 | 26 | 0 | 1 | 147216582
[5 empty] | PR_BATT-1 | 28 | 1 | 0 | 415652038
[5 empty] | PR_BATT-2 | 30 | 1 | 0 | 1489393862
[5 empty] | PR_BATT-3 | 32 | 0 | 1 | 10079328454
[5 empty] | PR_BATT-4 | 34 | 0 | 0 | 10079328454
[5 empty] | PR_BATT-5 | 36 | 1 | 1 | 216237758662
[5 empty] | PR_BATT-6 | 38 | 1 | 0 | 491115665606

## Enums
Operating Modes | Value | Sender | Value | Unit | Conversion | Bytes
Safe | 01 | CougSat-1 | 01 | Voltage | 0.00015 | 2
Standby | 02 | CougSat-2 | 02 | Current | 0.00015 | 2
Science | 03 | CougSat-3 | 03 | Power | 0.00025 | 2
Transmit | 04 | CougSat-4 | 04 | Energy | 500 | 1
|  | CougSat-5 | 05 | Geographic Coordinate | 1.6667e-07 | 4
|  | CougSat-6 | 06 | Time | 1 | 4
|  | CougSat-7 | 07 | Temperature | 1 | 1
|  |  |  | Euler Angles | 0.0054932 | 2
|  |  |  | Decibels | 0.001 | 2
|  |  |  | Frequency | 100 | 3
|  |  |  | Unitless 8b | 1 | 1
|  |  |  | Unitless 16b | 1 | 2
|  |  |  | Unitless 24b | 1 | 3
|  |  |  | Unitless 32b | 1 | 4
|  |  |  | Unitless 40b | 1 | 5
|  |  |  | Unitless 48b | 1 | 6
|  |  |  | Unitless 56b | 1 | 7
|  |  |  | (None) | 1 | 0
|  |  |  | Data Rate | 1 | 2